## Sheet1
Item # | Description | Vendor | PN | PN Alternate | Qty | Notes
1 | Gasket Material, EPDM Rubber Sheet Adhesive-Back, 12" x 24", 1/64" Thick | McMaster-Carr | 8610K103 |  | 1
2 | Inner Lid Material, Clear Scratch- and UV-Resistant Acrylic Sheet 12" x 24" x 1/16" | McMaster-Carr | 8589K12 |  | 1
3 | Outer Lid Material, Clear Scratch- and UV-Resistant Acrylic Sheet 12" x 24" x 1/8" | McMaster-Carr | 8589K42 |  | 1
4 | Dowel Pins, 18-8 Stainless Steel, 3/16" Diameter, 2" Long, pack of 10 | McMaster-Carr | 90145A515 |  | 2
5 | Knurled-Head Thumb Screw 6-32 Thread Size, 7/16” Long (or alternate 1/2" Long), pack of 5 | McMaster-Carr | 99607A217 | 99607A120 | 2
6 | Black-Oxide 18-8 Stainless Steel Washer for Number 6 Screw Size, 0.141" ID, 0.375" OD, pack of 100 | McMaster-Carr | 96765A115 |  | 1
7 | 18-8 Stainless Steel Hex Nut Black-Oxide, 6-32 Thread Size, pack of 100 | McMaster-Carr | 96537A130 |  | 1
8 | Plastic Quick-Turn Tube Coupling Plugs, 1/4 NPT Male, White Nylon Plastic, pack of 10 | McMaster-Carr | 51525K436 |  | 1
9 | Entrance Short, Black-Oxide Alloy Steel Socket Head Screw 6-32 Thread Size, 5/8" Long, pack of 100 | McMaster-Carr | 91251A150 |  | 1
10 | Entrance Long, Black-Oxide Alloy Steel Socket Head Screw 6-32 Thread Size, 1" Long ( or alternate 1 1/8” long) | McMaster-Carr | 91251A153 | 91251A870 | 1
11 | Bottom Flow Section Short, Black-Oxide Alloy Steel Socket Head Screw 6-32 Thread Size, 1/2" Long | McMaster-Carr | 91251A148 |  | 1
12 | Bottom Flow Section Long, Black-Oxide Alloy Steel Socket Head Screw 6-32 Thread Size, 5/8" Long, pack of 100 | McMaster-Carr | 91251A150 |  | 1 | Same as item 9
13 | Mount Washer, Black-Oxide 18-8 Stainless Steel Washer for Number 10 Screw Size, 0.203" ID, 0.438" OD, pack of 100 | McMaster-Carr | 96765A125 |  | 1
14 | Mount Screw, Black-Oxide Alloy Steel Socket Head Screw 10-32 Thread Size, 7/8" Long, pack of 50 | McMaster-Carr | 91251A346 |  | 1
15 | Mount Insert, Brass Tapered Heat-Set Inserts for Plastic 10-32, 0.225" Installed Length, pack of 50 | McMaster-Carr | 93365A154 |  | 1